## observer_bom
Qty | Value | Device | Package | Parts | Description | DIGIKEY
1 | 12pF | CAPACITOR | 0402_CAP | C1 | 0402 Capacitor | 490-6197-1-ND
1 | 470pF | CAPACITOR | 0402_CAP | C2 | 0402 Capacitor | 490-8208-1-ND
1 | 10nF | CAPACITOR | 0402_CAP | C3 | 0402 Capacitor | 490-1312-1-ND
9 | 0.1uF | CAPACITOR | 0402_CAP | C4, C5, C6, C7, C8, C9, C10, C11, C12 | 0402 Capacitor | 490-1318-1-ND
3 | 4.7uF | CAPACITOR | 0402_CAP | C13, C14, C15 | 0402 Capacitor | 490-5915-1-ND
1 | 10uF | CAPACITOR | 0402_CAP | C16 | 0402 Capacitor | 445-8919-1-ND
1 | 22uF | CAP_POL0603 | CAP0603 | C17 | 0603 Capacitor | 511-1493-1-ND
1 | 22 | RESISTOR0402_RES | 0402_RES | R1 | Resistor | RHM22.0CDCT-ND
1 | 30 | RESISTOR0402_RES | 0402_RES | R2 | Resistor | RHM30CECT-ND
1 | 2.2k | RESISTOR0402_RES | 0402_RES | R3 | Resistor | RHM2.2KCECT-ND
1 | 4.99k | RESISTOR0402_RES | 0402_RES | R4 | Resistor | P4.99KLCT-ND
5 | 10k | RESISTOR0402_RES | 0402_RES | R5, R6, R7, R8, R9 | Resistor | RHM1.00MCDCT-ND
1 | 1M | RESISTOR0402_RES | 0402_RES | R10 | Resistor | RHM1.0MCECT-ND
1 | LPS331AP | LPS331AP | HCLGA-16/3MM | U1 | IC PRESSURE SENSOR PIEZO 16HCLGA | 497-12927-1-ND
1 | MPU-9250 | MPU-9250 | QFN-24/3MM | U2 | GYRO/ACCEL/COMPASS/9-AXIS | 1428-1019-1-ND
1 | SI1147 | SI1147 | QFN-10/2MM | U3 | SENSOR DGTL UV INDEX 10QFN | 336-2624-1-ND
1 | SI7021 | SI7021 | DFN-6/3MM | U4 | IC TEMP SENSOR RH 2% DFN | 336-2542-1-ND
1 | ATUM | ATUM | ATUM | U5 | Atum sensorboard prototyping module.
1 | AMN41121 | AMN41121 | AMN2 | U6 | Passive infrared human detection sensor with built-in amp. | 255-2651-ND
1 | CAT24C256WI-GT3 | CAT24C256WI-GT3 | CAT24C256WI-GT3 | U7 | 256kb Serial CMOS EEPROM, organized as 32,768 words of 8 bits each
1 | OPA344 | OPA344 | SOT23-5 | U8 | Single gate rail-to-rail output op-amp. Inputs extend 300mV past rails. | OPA344NACT-ND
1 | ADC121C021 | ADC121C021 | ADC121C021 | U9 | 12 bit 189kHz ADC with alert | ADC121C021CIMK/NOPBCT-ND
1 |  | ELECTRET | ELECTRET_9.7 | Q1 | CMA-4544PF-W Electret microphone | 102-1721-ND
2 | CON_HEADER_2X05-SMD+SHROUDED | CON_HEADER_2X05-SMD+SHROUDED | PINSHRD_SMT_2X05 | J1, J2 | 2x05 pin header | S9185-ND
1 | CON_HEADER_2X05-PTH+SHROUDED_A | CON_HEADER_2X05-PTH+SHROUDED_A | PINSHRD_PTH_2X05 | J6 | 2x05 pin header
1 | PINHD-2X8/SMD | PINHD-2X8/SMD | 2X8/SMD | J5 | 2x08 pin header
1 | TC2030-CC2538-BL-NL | TC2030-CC2538-BL-NL | TC2030-IDC-NL | J3 | Tag connect programmer for the CC2538 bootloader.
4 | MOUNT-PAD-ROUND3.2 | MOUNT-PAD-ROUND3.2 | 3,2-PAD | H5, H6, H7, H8 | MOUNTING PAD, round
1 | BBB_HEADER | BBB_HEADER | BBB_HEADER | P9 | Beaglebone Black P9 Pin Header
3 | SFH4056 | SFH4056 | SFH4056 | D1, D2, D3 | LED IR EMITTER 850NM | 475-3042-1-ND